## SMC_FrontPanel_ExtensionBoard_V14_5
Part	Value	Device	Package	Description	Link
5VDC	GND-5V -Connector	JST-XH-02-PIN-ROUND-PAD	JST-XH-02-PACKAGE-ROUND-PAD	JST XH Connector 2 Pin
ADC	ADC-Connector	JST-XH-03-PIN-ROUND-PAD	JST-XH-03-PACKAGE-ROUND-PAD	JST XH Connector 2 Pin
C1	100n	C-EUC0805	C0805	CAPACITOR, European symbol
C2	100n	C-EUC0805	C0805	CAPACITOR, European symbol
C3	1n	C-EUC0805	C0805	CAPACITOR, European symbol
C4	100n	C-EUC0805	C0805	CAPACITOR, European symbol
C5	100n	C-EUC0805	C0805	CAPACITOR, European symbol
C6	100n	C-EUC0805	C0805	CAPACITOR, European symbol
C7	100n	C-EUC0805	C0805	CAPACITOR, European symbol
C8	100n	C-EUC0805	C0805	CAPACITOR, European symbol
C9	100n	C-EUC0805	C0805	CAPACITOR, European symbol
C10	10u	CPOL-EU153CLV-0405	153CLV-0405	POLARIZED CAPACITOR, European symbol
C11	10n	C-EUC0805	C0805	CAPACITOR, European symbol
C12	100n	C-EUC0805	C0805	CAPACITOR, European symbol
C13	100n	C-EUC0805	C0805	CAPACITOR, European symbol
C14	100n	C-EUC0805	C0805	CAPACITOR, European symbol
C15	100n	C-EUC0805	C0805	CAPACITOR, European symbol
C16	10n	C-EUC0805	C0805	CAPACITOR, European symbol
DIR	Direction-Connector	JST-XH-04-PIN-ROUND-PAD	JST-XH-04-PACKAGE-ROUND-PAD	JST XH Connector 2 Pin
DISPLAY	I2C-Connector	JST-XH-04-PIN-ROUND-PAD	JST-XH-04-PACKAGE-ROUND-PAD	JST XH Connector 2 Pin
DREHZAHL	Connector	MCV_1.5/3/-G-3.5	1843619
ENC	ENCODER-Connector	JST-XH-05-PIN-ROUND-PAD	JST-XH-05-PACKAGE-ROUND-PAD	JST XH Connector 2 Pin
F1	0,05A (0,1A)	FUSE 0,05A	MTA501100	Fuse
F2		SHK20L	SHK20L	FUSE HOLDER 5 x 20 mm, SH contact, SHH1 Schukat, E1073 Buerklin
ISP	ISP-Connector	JST-XH-05-PIN-ROUND-PAD	JST-XH-05-PACKAGE-ROUND-PAD	JST XH Connector 2 Pin
J1	!!Do not use J1 on SMC PCB!!	Important!!	Solder JST Connector direct on Arduino Mini Pro
J2	PIN2F061.060	PIN2F061.060	F061.060	Flachstecker Typ Tyco/Electronics/AMP TAB, FASTON
J3	to mainboardconnector J3 Connector	JST-XH-07-PIN-ROUND-PAD	JST-XH-07-PACKAGE-ROUND-PAD	JST XH Connector 2 Pin
J4	to Displaypanel Connector	JST-XH-07-PIN-ROUND-PAD	JST-XH-07-PACKAGE-ROUND-PAD	JST XH Connector 2 Pin
J9	Connector	JST-XH-03-PIN-ROUND-PAD	JST-XH-03-PACKAGE-ROUND-PAD	JST XH Connector 2 Pin
J9A-	Alternative Connector	MCV_1.5/3/-G-3.5	1843619
M1	ARDUINO-PRO-MINI-RAW	ARDUINO-PRO-MINI-RAW	ARDUINO-PRO-MINI
OK1	LTV817		SMD4-7	Optocoupler, Phototransistor Output, Low Input Current
OK2	LTV817		SMD4-7	Optocoupler, Phototransistor Output, Low Input Current
R1	330	R-EU_R0805	R0805	RESISTOR, European symbol
R2	1k	R-EU_R0805	R0805	RESISTOR, European symbol
R3	330	R-EU_R0805	R0805	RESISTOR, European symbol
R4	1k	R-EU_R0805	R0805	RESISTOR, European symbol
R5	1k	R-EU_R0805	R0805	RESISTOR, European symbol
R6	optional	R-EU_R0805	R0805	RESISTOR, European symbol
R7	2k2	R-EU_R0805	R0805	RESISTOR, European symbol
R8	1k	R-EU_R0805	R0805	RESISTOR, European symbol
R9	4k7	R-EU_R0805	R0805	RESISTOR, European symbol
R10	4k7	R-EU_R0805	R0805	RESISTOR, European symbol
R11	220	R-EU_R0805	R0805	RESISTOR, European symbol
R12	15k	R-EU_R0805	R0805	RESISTOR, European symbol
R13	15k	R-EU_R0805	R0805	RESISTOR, European symbol
R14	1k	R-EU_R0805	R0805	RESISTOR, European symbol
R15	2k2	R-EU_R0805	R0805	RESISTOR, European symbol
R16	1k	R-EU_R0805	R0805	RESISTOR, European symbol
R17	2k2	R-EU_R0805	R0805	RESISTOR, European symbol
R18	10K	R-EU_R0805	R0805	RESISTOR, European symbol
R19	1k5	R-EU_R0805	R0805	RESISTOR, European symbol
R20	1k5	R-EU_R0805	R0805	RESISTOR, European symbol
R21	0	R-EU_R0805	R0805	RESISTOR, European symbol
R22	1K	R-EU_R0805	R0805	RESISTOR, European symbol
R23	10K	R-EU_R0805	R0805	RESISTOR, European symbol
R24	4k7	R-EU_R0805	R0805	RESISTOR, European symbol
R25	10k	R-EU_R0805	R0805	RESISTOR, European symbol
R26	10k	R-EU_R0805	R0805	RESISTOR, European symbol
R27	10k	R-EU_R0805	R0805	RESISTOR, European symbol
R28	10k	R-EU_R0805	R0805	RESISTOR, European symbol
R29	10K	R-EU_R0805	R0805	RESISTOR, European symbol
R30	optional	R-EU_R0805	R0805	RESISTOR, European symbol
R31	optional	R-EU_R0805	R0805	RESISTOR, European symbol
SECURSW	Connector	MCV_1,5/2-G-3,5	1843606
START	Start-Connector	JST-XH-04-PIN-ROUND-PAD	JST-XH-04-PACKAGE-ROUND-PAD	JST XH Connector 2 Pin
STOP	STOP-Connector	JST-XH-04-PIN-ROUND-PAD	JST-XH-04-PACKAGE-ROUND-PAD	JST XH Connector 2 Pin
SV1	IRM-02-5	IRM-02-X	IRM-02-X	Murata AC-DC Converter 230V AC to 5V DC
T1	BC857	BC857C-PNP-SOT23-BEC	SOT23-BEC	PNP Transistror
T2	BC857	BC857C-PNP-SOT23-BEC	SOT23-BEC	PNP Transistror
T3	BC857	BC857C-PNP-SOT23-BEC	SOT23-BEC	PNP Transistror
T4	BC857	BC857C-PNP-SOT23-BEC	SOT23-BEC	PNP Transistror
T5	BC857	BC857C-PNP-SOT23-BEC	SOT23-BEC	PNP Transistror
TEMP	DS18B20-Connector	JST-XH-03-PIN-ROUND-PAD	JST-XH-03-PACKAGE-ROUND-PAD	JST XH Connector 2 Pin
U1	74HC164	74HC164D	SO14	8-bit parallel out SHIFT REGISTER
U2	74HC164	74HC164D	SO14	8-bit parallel out SHIFT REGISTER
U3	74HC165	74HC165D	SO16	8-bit parallel load SHIFT REGISTER
U4	74HC00	74HC00D	SO14	Quad 2-input NAND gate
U5	74LVC1G17DBV	74LVC1G17DBV	SOT23-5	Single Schmitt-Trigger Buffer
U6	MCP4725	MCP4725SOT-23	SOT23-6	MCP4725 DAC	If not available, alternative: https://www.adafruit.com/product/935
U7	ISO1540	ISO1540	SO-08		If not available, alternative: https://www.adafruit.com/product/4903

1	DS18B20	one-wire temperature Sensor			https://de.aliexpress.com/item/4000895660165.html
	Display	0,96"Weiß OLED Modul I2C Interface 128x64			https://de.aliexpress.com/item/4000895660165.html
or	Display	1,3 "Weiß OLED Modul I2C Interface 128x64			https://de.aliexpress.com/item/4000895660165.html
1	RPM Sensor	NJK-5001C hall-sensor-schalter M8 DC5-3			https://de.aliexpress.com/item/32750312763.html
1	Rotary Encoder	Rotary Encoder Modul EC11	Knob Cap EC11		https://de.aliexpress.com/item/1005004406791966.html
3	Button with LED 5V	Waterproof Metall Push Button	Momentary self-reset, China, 3-9V(5V), 16mm		https://de.aliexpress.com/item/4001291695467.html
1	security stop button		16mm, 1NO1NC, Without Harness		https://de.aliexpress.com/item/1005003048332754.html